## Power Budget
PCB Power Budget
9 V DC input feeding an L7805 regulator and nominal 5 V power rail
Power source / load | Part / description | Supply / output voltage | Current budget (mA) | Power / calculation | Status / notes
External power source | Pololu 1470 regulated adapter | 9 V DC | 1000 | 9 V × 1 A = 9 W maximum | Rated maximum output: 9 W
Input protection | 500 mA fuse | 9 V input side | 500 | Fuse rating: 500 mA | Planned input fuse; BOM does not state DC voltage/interrupt rating
5 V regulator | ST L7805ABV-DG / L7805 | 9 V in → 5 V out | 200 | (9 V − 5 V) × 0.2 A = 0.8 W heat | 200 mA is a design target, not a measured load
Curiosity Nano board | PIC18F57Q43 + onboard debugger circuitry | 5 V rail | 100 | 5 V × 0.1 A = 0.5 W at allocation | 100 mA is a provisional planning allocation; actual board current not supplied
MCP6004 | Quad op amp | 5 V rail | 1 | 1 mA planning allowance | Planning allowance, not measured current
Thermistor divider | 10 kΩ NTC + 10 kΩ resistor | 5 V rail | 0.25 | 5 V ÷ (10 kΩ + 10 kΩ) = 0.25 mA | Calculated nominal divider current
Red LED | Red LED + 1 kΩ series resistor | 5 V rail | 3 | Approx. (5 V − 2 V) ÷ 1 kΩ = 3 mA | Estimate assumes about 2 V LED forward voltage
Blue LED | Blue LED | 5 V rail | TBD | Not calculable from provided data | Supplied schematic/BOM does not show a series current-limiting resistor
External peripherals | Loads connected to headers | 5 V rail | TBD | Not calculable from provided data | No external header loads are specified
Partial planning total |  |  | 104.25 |  | Includes Nano allocation, MCP6004 allowance, divider, and red LED; excludes blue LED and external loads
Adapter maximum power |  |  |  | 9 V × 1 A = 9 W | Adapter rating is maximum capacity, not PCB consumption
Regulator heat at 100 mA |  |  |  | (9 V − 5 V) × 0.1 A = 0.4 W | Linear regulator heat estimate
Regulator heat at 200 mA |  |  |  | (9 V − 5 V) × 0.2 A = 0.8 W | Linear regulator heat estimate

## Resources
Resources and Assumptions
Item | Information
Adapter | Pololu 1470, regulated 9 V DC, 1 A, 9 W maximum; 5.5 × 2.1 mm center-positive plug.
Microcontroller | PIC18F57Q43 on the Curiosity Nano board. Board current includes onboard circuitry.
Regulator | ST L7805ABV-DG / L7805; nominal 5 V linear regulator.
Thermistor | Cantherm MF52A2103J3470, 10 kΩ NTC, B ≈ 3470 K per supplied BOM.
MCP6004 | Quad op amp supplied from the 5 V rail; 1 mA is only a planning allowance in this budget.
Current budget | Nano current is provisionally allocated as 100 mA. Actual total board current was not supplied.
LEDs | Red LED current is estimated using a 1 kΩ resistor and about 2 V forward drop. Blue LED series resistor/current are unspecified.
Fuse | 500 mA planned input fuse. Provided BOM does not state its DC voltage and interrupt ratings.
Adapter datasheet | https://www.pololu.com/product/1470
PIC18F57Q43 datasheet | https://ww1.microchip.com/downloads/aemDocuments/documents/MCU08/ProductDocuments/DataSheets/PIC18F27-47-57Q43-Microcontroller-Data-Sheet-XLP-DS40002147.pdf
L7805 datasheet | https://www.st.com/resource/en/datasheet/l7805.pdf
MCP6004 datasheet | https://ww1.microchip.com/downloads/en/DeviceDoc/MCP6001-1R-1U-2-4-1-MHz-Low-Power-Op-Amp-DS20001733L.pdf